## Sheet1
Quantity	Ref**	Manufacture Part Number	Manufacturer	Description	LCSC Part Number
1	U4	ESP32-WROOM-32D	Espressif	ESP32	C473012
1	U1	CP2102-GMR	Silicon Labs	USB to Serial IC	C6568
1	F1	0805L075WR	Littelfuse	PTC Fuse	C151146
1	U5	MCP73831T-2ACI/OT	Microchip Technology	LiPo Charging IC	C424093
1	U3	AP2112K-3.3TRG1	Diodes Inc.	3.3V regulator	C51118
1	SD1	TF-01A	Korean Hroparts Elec	SD card holder	C91145
3	Q1, Q2, Q4	S8050	LGE	NPN Transistor	C402279
1	SW3	K3-1280S-F1	Korean Hroparts Elec	On/Off Slide Switch	C92658
1	Q3	DMG3415U-7	Diodes Inc.	VBUS/VBATT PNP MOSFET	C96616
1	FPC2	AFC01-S06FCC-00	JUSHUO	FPC Connector for CTC	C262262
1	FPC1	AFC07-S40ECC-00	JUSHUO	FPC Connector for TFT	C11097
1	J5	U262-16XN-4BVC11	XKB Connectivity	USB-C Connector	C319148
1	J3	B2B-PH-SM4-TB(LF)(SN)	JST	Battery Connector	C160352
2	SW1, SW2	TS-1088R-02526	SHOU HAN	Tactile button	C455281
1	D1	SS14D	ST(Semtech)	Schottky Diode	C83912
2	C4,C5	TAJA106K010RNJ	AVX	10uF 3216 Tantalum Capacitor	C7177
1	LS1	GSC1625YB-3V4000	INGHAi	Piezo buzzer	C255335
1	J4	S4B-PH-SM4-TB(LF)(SN)	JST	Stemma Connector	C265102
1	J2	C84004	BOOMELE(Boom Precision Elec)	Pin Header 2x7 SMD	C84004
5	C1, C2, C6, C8, C10	Jelly Bean	n/a	0.1uF Ceramic Capacitor
1	C7	Jelly Bean	n/a	1uF Ceramic Capacitor
1	C9	Jelly Bean	n/a	10uF Ceramic Capacitor
1	R13	Jelly Bean	n/a	1.3K 0603 Resistor
2	R3, R4	Jelly Bean	n/a	1K 0603 Resistor
2	Rprog1, R22	Jelly Bean	n/a	3.3K 0603 Resistor
1	R1	Jelly Bean	n/a	4.7K 0606 Resistor
9	R5, R6, R7, R8, R10, R11, R12, R18, R23	Jelly Bean	n/a	10K 0603 Resistor
2	R24, R25	Jelly Bean	n/a	5.1K 0603 Resistor
4	R2, R9, R14, R15	Jelly Bean	n/a	100K 0603 Resistor
1	D3	Jelly Bean	n/a	0603 LED Blue
1	D2	Jelly Bean	n/a	0603 LED Green