## Sheet1
Quantity	Ref**	Value	Footprint	Manufacturer	Manufacture Part Number	Description	LCSC Part Number
1	U4	*	SMD-38	Espressif	ESP32-WROOM-32D	ESP32	C473012
1	U1	*	QFN-28 5x5x05P	Silicon Labs	CP2102-GMR	USB to Serial IC	C6568
1	F1	1.5A 200ms	0805	Littelfuse	0805L075WR	PTC Fuse	C151146
1	U5	*	SOT-23-5	Microchip Technology	MCP73831T-2ACI/OT	LiPo Charging IC	C424093
1	U3	*	SOT-23-5	Diodes Inc.	AP2112K-3.3TRG1	3.3V regulator	C51118
1	SD1	*	SMD	Korean Hroparts Elec	TF-01A	microSD card holder	C91145
3	Q1, Q2, Q4	*	SOT-23-3	LGE	S8050	NPN Transistor	C402279
1	SW3	*	SMD	Korean Hroparts Elec	K3-1280S-F1	On/Off Slide Switch	C92658
1	Q3	*	SOT-23-3	Diodes Inc.	DMG3415U-7	VBUS/VBATT PNP MOSFET	C96616
1	FPC2	*	P=0.5mm	JUSHUO	AFC01-S06FCC-00	FPC Connector for CTC (Bottom Contact)	C262262
1	FPC1	*	P=0.5mm	JUSHUO	AFC07-S40ECC-00	FPC Connector for TFT (Top Contact)	C11097
1	J5	*	SMT	XKB Connectivity	U262-16XN-4BVC11	USB-C Connector	C319148
1	J3	*	SMD, P=2mm	JST	B2B-PH-SM4-TB(LF)(SN)	Battery Connector	C160352
2	SW1, SW2	*	SMD, 3x4x2.5mm	SHOU HAN	TS-1088R-02526	Tactile button	C455281
1	D1	*	SMA(DO-214AC)	ST(Semtech)	SS14D	Schottky Diode	C83912
2	C4,C5	10uF	3216	AVX	TAJA106K010RNJ	10uF 3216 Tantalum Capacitor	C7177
1	LS1	*	SMD, 16x16x2.5mm	INGHAi	GSC1625YB-3V4000	Piezo buzzer	C255335
1	J4	*	SMD, P=2mm	JST	S4B-PH-SM4-TB(LF)(SN)	Stemma Connector	C265102
1	J2	*	SMD, P=2.54mm	BOOMELE(Boom Precision Elec)	C84004	Pin Header 2x7 SMD	C84004
5	C1, C2, C6, C8, C10	100nF	0603	Jelly Bean	n/a	0.1uF Ceramic Capacitor
1	C7	1uF	0603	Jelly Bean	n/a	1uF Ceramic Capacitor
1	C9	10uF	0603	Jelly Bean	n/a	10uF Ceramic Capacitor
1	R13	1.3K	0603	Jelly Bean	n/a	1.3K 0603 Resistor
2	R3, R4	1K	0603	Jelly Bean	n/a	1K 0603 Resistor
2	Rprog1, R22	3.3K	0603	Jelly Bean	n/a	3.3K 0603 Resistor
1	R1	4.7K	0603	Jelly Bean	n/a	4.7K 0606 Resistor
9	R5, R6, R7, R8, R10, R11, R12, R18, R23	10K	0603	Jelly Bean	n/a	10K 0603 Resistor
2	R24, R25	5.1K	0603	Jelly Bean	n/a	5.1K 0603 Resistor
4	R2, R9, R14, R15	100K	0603	Jelly Bean	n/a	100K 0603 Resistor
1	D3	Blue, Vf=3.2V	0603	Jelly Bean	n/a	0603 LED Blue
1	D2	Green, Vf=2.8V	0603	Jelly Bean	n/a	0603 LED Green

Alternatives

	Q3	*	SOT-23-3	PJSEMI	PJM3415PSA	VBUS/VBATT PNP MOSFET	C411717
	LS1	*	SMD, 16x16x2.5mm	KELIKING	KLJ-1625	Piezo buzzer	C201041